## Lin Amplifer (±440V)
#boards | 6 |  | 507.5367 | (per ch.) |  | 3045.22 | (total)
Sch. Name | Part Number | Make | Cost per unit | # units per board | total # of units | Total cost | Vendor | Description
- | CUS600M-24/EF | TDK-Lambda | 190 | - | 1 | 190 | Digi-Key | 110VAC to 24VDC converter
C1 | 9004D7 | NTE Electronics, Inc | 0.2 | 1 | 6 | 1.2 | Digi-Key | Capacitor ceramic, 4.7pF, 1kV, radial, thru hole
C14 | CL32B226KAJNNNE | Samsung Electro-Mechanics | 0.6 | 1 | 6 | 3.6 | Digi-Key | 22µF ±10% 25V Ceramic Capacitor X7R 1210 (3225 Metric)
C16 | A759MX447M1HAAE028 | Kemet | 3 | 2 | 12 | 36 | Digi-Key | 440µF 50V Aluminum - Polymer Capacitors Radial, Can 28mOhm 2000 Hrs @ 125°C
C2 - C3 | C330C104KDR5TA | Kemet | 0.6 | 2 | 12 | 7.2 | Digi-Key | Capacitor ceramic, 0.1uF, 1kV, X7R, radial, thru hole
C23 - C24 | CK45-B3AD102KYVNA | TDK Corporation | 0.4 | 2 | 12 | 4.8 | Digi-Key | 1000pF ±10% 1000V (1kV) Ceramic Capacitor B Radial, Disc
C4 - C5 | C4AQSBU4100A1WJ | KEMET | 1.5 | 2 | 12 | 18 | Digi-Key | 1µF Film Capacitor 1500V (1.5kV) Polypropylene (PP), Metallized Radial
C6,C7,C10,C12,C15,C17,C19,C21,C25 | CL10B104KB8NNWC | Samsung Electromechanics | 0.09 | 10 | 60 | 5.4 | Digi-Key | 0.1µF ±10% 50V Ceramic Capacitor X7R 0603 (1608 Metric)
C8,C9,C11,C13,C18,C20,C22,C26 | CL32B106KBJNNNE | Samsung Electromechanics | 0.51 | 10 | 60 | 30.6 | Digi-Key | 10µF ±10% 50V Ceramic Capacitor X7R 1210 (3225 Metric)
D1 - D2 | P6KE440A | Littlefuse Inc | 0.5 | 2 | 12 | 6 | Digi-Key | Transient Voltage Supression (Zener) diode, protect PA-95 power supplies from transients
D3 - D4 | 1N4148TR | Vishay | 0.06 | 2 | 12 | 0.72 | Digi-Key | Small Signal Fast Switching Diodes, 4 ns recovery
D5 - D6 | NTE575 | NTE Electronics, Inc | 0.7 | 2 | 12 | 8.4 | Digi-Key | Diode Standard 1000V 1A Through Hole DO-41
D7 | SSL-LX5093SID | Lumex Opto/Components Inc. | 0.5 | 1 | 6 | 3 | Digi-Key | Red LED Indication - Discrete 2V Radial
D8 | XLMYK65D | SunLED | 0.4 | 1 | 6 | 2.4 | Digi-Key | Yellow 590nm LED Indication - Discrete 2V Radial
IC3 | LT6370AHS8E#PBF | Analog Devices | 7.5 | 1 | 6 | 45 | Digi-Key | Instrumentation amplifier, used with G = -1
J1 | TBP01R1-508-02BE | CUI Devices | 0.5 | 1 | 6 | 3 | Digi-Key | 2 Position Terminal Block Header, Male Pins, Shrouded (4 Side) 0.200" (5.08mm) 90°, Right Angle Through Hole
JG1 | TBP01P1-508-02BE | CUI Devices | 0.7 | 1 | 6 | 4.2 | Digi-Key | 2 Position Terminal Block Plug, Female Sockets 0.200" (5.08mm) 180° Free Hanging (In-Line)
PS1 | FS10CT-12 | XP Power | 165 | 1 | 6 | 990 | Digi-Key | 12V DC to +/- 500 V DC converter
PS2 | RS-2415D | Recom Power | 14 | 1 | 6 | 84 | Digi-Key | 24 V to +/- 15 V DC-DC converter
PS4 | RS-2415S | Recom Power | 13 | 1 | 6 | 78 | Digi-Key | 24 V to 15 V DC-DC converter
R1 | MFP-25BRD52-12K | Yageo | 0.4 | 1 | 6 | 2.4 | Digi-Key | Resistor 12Kohm, 1/4W, 0.1% axial, Thru hole
R10 | CMF601K0000BHEB | Vishay Dale | 0.7 | 1 | 6 | 4.2 | Digi-Key | 1 kOhms ±0.1% 1W Through Hole Resistor Axial Flame Retardant Coating, Moisture Resistant, Safety Metal Film
R11, R12 | RMCF1206JT240R | Stackpole Electronics Inc | 0.1 | 2 | 12 | 1.2 | Digi-Key | 240 Ohms ±5% 0.25W, 1/4W Chip Resistor 1206 (3216 Metric) Automotive AEC-Q200 Thick Film
R13,R17 | ERA-3AEB104V | Panasonic Electronic Components | 0.3 | 2 | 12 | 3.6 | Digi-Key | 100 kOhms ±0.1% 0.1W, 1/10W Chip Resistor 0603 (1608 Metric) Automotive AEC-Q200 Thin Film
R14-R16 | ZR0207C | TE Connectivity Passive Product | 0.09 | 3 | 18 | 1.62 | Digi-Key | 0 Ohms Jumper 0.25W, 1/4W Through Hole Resistor Axial Metal Foil
R18 | RPC1206JT1K00-UP | Stackpole Elec. Inc | 0.23 | 1 | 6 | 1.38 | Digi-Key | 1 kOhms ±5% 0.75W, 3/4W Chip Resistor 1206 (3216 Metric) Automotive AEC-Q200, Pulse Withstanding Thick Film
R19-R22 | ERT-J1VT202J | Panasonic Electronic Components | 0.15 | 4 | 24 | 3.6 | Digi-Key | NTC Thermistor 2k 0603 (1608 Metric)
R2 - R6 | RNF14BTE100K | Stackpole Elec. Inc | 0.4 | 5 | 30 | 12 | Digi-Key | Resistor 100Kohm, 1/4W, 0.1% axial, Thru hole
R7 | MFP-25BRD52-33R | Yageo | 0.4 | 1 | 6 | 2.4 | Digi-Key | Resistor 33ohm, 1/4W, 0.1% axial, Thru hole
R7* | MFP-25BRD52-75R | Yageo | 0.6 | 1 | 6 | 3.6 | Digi-Key | 75 Ohms ±0.1% 0.25W, 1/4W Through Hole Resistor Axial Metal Film
R8 | CMF60100R00BHEB70 | Vishay Dale | 0.6 | 1 | 6 | 3.6 | Digi-Key | Resistor 100ohm, 1W, 0.1% axial, Thru hole
R9 | CMF559K0000BHBF | Vishay Dale | 0.7 | 1 | 6 | 4.2 | Digi-Key | 9 kOhms ±0.1% 0.5W, 1/2W Through Hole Resistor Axial Flame Retardant Coating, Moisture Resistant, Safety Metal Film
S1 | CS12ANW03 | NKK Switches | 2 | 1 | 6 | 12 | Digi-Key | SPDT slider switch for on/off
U1 | TB007-508-03BE | CUI Devices | 0.7 | 1 | 6 | 4.2 | Digi-Key | 3 Position Wire to Board Terminal Block Horizontal with Board 0.200" (5.08mm) Through Hole
U2-U4 | TB007-508-02BE | CUI Devices | 0.65 | 3 | 18 | 11.7 | Digi-Key | 2 Position Wire to Board Terminal Block Horizontal with Board 0.200" (5.08mm) Through Hole
PS3 | D24V5F5 | Pololu | 5 | 1 | 6 | 30 | Pololu | 5V, 500 mA step-down voltage regulator
PS5 | S18V20ALV | Pololu | 15 | 1 | 6 | 90 | Pololu | 4-12V step-up/step-down voltage regulator
H1 | HS 27 | Apex | 35 | 1 | 6 | 210 | TTL Electronics | Heat-sink for linear power amplifiers
IC1 | PA 95 | Apex | 147 | 1 | 6 | 882 | TTL Electronics | HV Linear power amplifiers
W1 | TW 13 | Apex | 10 | 1 | 6 | 60 | TTL Electronics | Thermal Washer, SIP, 10 per pkg (for PA95)
IC2 | AD210BN | Analog Devices | 30 | 1 | 6 | 180 | UtSource | Isolation amplifier to sense the current
0
0

## Const. Volt (±440V)
#boards | 2 |  | 205.85 | (per ch.) | 411.7 | (total)
Sch. Name | Part Number | Make | Cost per unit | # units per board | total # of units | Total cost | Vendor | Description
- | CUS600M-24/EF | TDK-Lambda | 190 | 0 | 0 | 0 | Digi-Key | 110VAC to 24VDC convertor
C1 | A759MX447M1HAAE028 | Kemet | 3 | 2 | 4 | 12 | Digi-Key | 440µF 50V Aluminum - Polymer Capacitors Radial, Can 28mOhm 2000 Hrs @ 125°C
C2,C4,C7 | CL32B106KBJNNNE | Samsung Electromechanics | 0.51 | 10 | 20 | 10.2 | Digi-Key | 10µF ±10% 50V Ceramic Capacitor X7R 1210 (3225 Metric)
C3,C5,C6,C9 | CL10B104KB8NNWC | Samsung Electromechanics | 0.09 | 10 | 20 | 1.8 | Digi-Key | 0.1µF ±10% 50V Ceramic Capacitor X7R 0603 (1608 Metric)
C8 | CL32B226KAJNNNE | Samsung Electro-Mechanics | 0.6 | 1 | 2 | 1.2 | Digi-Key | 22µF ±10% 25V Ceramic Capacitor X7R 1210 (3225 Metric)
D1 | XLMYK65D | SunLED | 0.4 | 1 | 2 | 0.8 | Digi-Key | Yellow 590nm LED Indication - Discrete 2V Radial
D2 | SSL-LX5093SID | Lumex Opto/Components Inc. | 0.5 | 1 | 2 | 1 | Digi-Key | Red LED Indication - Discrete 2V Radial
J1 | TBP01R1-508-02BE | CUI Devices | 0.5 | 1 | 2 | 1 | Digi-Key | 2 Position Terminal Block Header, Male Pins, Shrouded (4 Side) 0.200" (5.08mm) 90°, Right Angle Through Hole
JG1 | TBP01P1-508-02BE | CUI Devices | 0.7 | 1 | 2 | 1.4 | Digi-Key | 2 Position Terminal Block Plug, Female Sockets 0.200" (5.08mm) 180° Free Hanging (In-Line)
JP1 | PREC002SAAN-RC | Sullins Connector Solutions | 0.5 | 1 | 2 | 1 | Digi-Key | Connector Header Through Hole 2 position 0.100" (2.54mm)
JPC1 | SPC02SYAN | Sullins Connector Solutions | 0.5 | 1 | 2 | 1 | Digi-Key | 2 (1 x 2) Position Shunt Connector Black Closed Top 0.100" (2.54mm) Gold
PS3 | FS10CT-12 | XP Power | 165 | 1 | 2 | 330 | Digi-Key | 12V DC to +/- 500 V DC convertor
R1 | RPC1206JT1K00-UP | Stackpole Elec. Inc | 0.3 | 1 | 2 | 0.6 | Digi-Key | 1 kOhms ±5% 0.75W, 3/4W Chip Resistor 1206 (3216 Metric) Automotive AEC-Q200, Pulse Withstanding Thick Film
R2,R3 | RMCF1206JT240R | Stackpole Electronics Inc | 0.1 | 2 | 4 | 0.4 | Digi-Key | 240 Ohms ±5% 0.25W, 1/4W Chip Resistor 1206 (3216 Metric) Automotive AEC-Q200 Thick Film
S1 | CS12ANW03 | NKK Switches | 2 | 1 | 2 | 4 | Digi-Key | SPDT slider switch for on/off
U1 | TB007-508-02BE | CUI Devices | 0.65 | 1 | 2 | 1.3 | Digi-Key | 2 Position Wire to Board Terminal Block Horizontal with Board 0.200" (5.08mm) Through Hole
U2 | TB007-508-10BE | CUI Devices | 2 | 1 | 2 | 4 | Digi-Key | 10 Position Wire to Board Terminal Block Horizontal with Board 0.200" (5.08mm) Through Hole
PS1 | D24V5F5 | Pololu | 5 | 1 | 2 | 10 | Pololu | 5V, 500 mA step-down voltage regulator
PS2 | S18V20ALV | Pololu | 15 | 1 | 2 | 30 | Pololu | 4-12V step-up/step-down voltage regulator
[5 empty] | 0 | 0

## Cables
#boards | 8 |  | 134.875 | (per ch.) |  | 1079 | (total)
Sch. Name | Part Number | Make | Cost per unit | # units per board | total # of units | Total cost | Vendor | Description
- | CUS600M-24/EF | TDK-Lambda | 190 | - | 1 | 190 | Digi-Key | 110VAC to 24VDC converter
BE-M | 1709 SL005 | Alpha Wire | 2.5 |  | 100 | 250 | Digi-Key | Electrode HV cable (main electrodes) ¦2 Conductor Microphone Cable Slate 24 AWG Spiral 100.0' (30.5m), 1000 V
BE-R | 2170297 | LAPP | 1.5 | - | 50 | 75 | Digi-Key | Electrode HV cable (ring electrodes) ¦ 8 (4 Pair Twisted) Conductor Multi-Pair, Cat5e Cable Teal 24 AWG Foil, Braid, 1000 V
BE-R* | 2170281 | LAPP | 1.25 | - | 50 | 62.5 | Digi-Key | Electrode HV cable (ring electrodes) ¦ 4 (2 Pair Twisted) Conductor Multi-Pair, Cat5e Cable Teal 24 AWG Foil, Braid 1000 V
BP | CF891-05-02 | Igus | 0.75 | - | 50 | 37.5 | Digi-Key | 24V Power cable (to each board) ¦ 2 (1 Pair Twisted) Conductor Multi-Conductor Cable Black 20 AWG Braid , 600 V
BS | CF891-05-02 | Igus | 0.75 | - | 100 | 75 | Digi-Key | Signal cable (HV reference, Current sense) ¦ 2 (1 Pair Twisted) Conductor Multi-Conductor Cable Black 20 AWG Braid, 600 V
BS* | 44A1121-24-0/9-9-MX | TE Connectivity | 1 | - | 100 | 100 | Digi-Key | Signal cable (HV reference, Current sense) ¦ 2 Conductor Multi-Conductor Cable White 24 AWG Braid, 600 V
BTB | 25-B500-08 | NTE Electronics, Inc | 4 | - | 6 | 24 | Digi-Key | for 24 V supply (2 wires/board), for eddy sensor power supply ¦8 Circuit 0.374" (9.50mm) Barrier Block Connector, Screws with Captive Plate
BTB* | 387600308 | Molex | 4 | - | 6 | 24 | Digi-Key | for 24 V supply (2 wires/board), for eddy sensor power supply ¦8 Circuit 0.374" (9.50mm) Barrier Block Connector, Screws with Captive Plate
BTBS | 380021290 | Molex | 2.5 | - | 3 | 7.5 | Digi-Key | to short all pins of one side ¦ 8 Position Barrier Block Jumper Around Barrier, Flanged Spade
ETS | HE4HNWPR/12 | Altech Corporation | 4.5 | - | 3 | 13.5 | Digi-Key | for electrodes ¦ 12 Circuit 0.394" (10.00mm) Eurostyle Terminal Strip Connector, Screws
RACK | RA-24CP | Fancort Industries, Inc. | 40 | - | 3 | 120 | Fancort Industries | Rack to hold PCBs ¦ 20 Slots with easy-to-load angle (.125” W x .325” D on a 1” pitch), Measures 8.375” x 23”
RACK* | ‎C3RWT836‎ | Hammond Manufacturing | 100 | - | 1 | 100 | Digi-Key | Box Metal, Steel Gray Cover Included 36.000" L x 8.000" W (914.40mm x 203.20mm) X 8.000" (203.20mm)

## Anti-alias filter
#boards | 20 |  | 4.56 | (per ch.) |  | 91.2 | (total)
Sch. Name | Part Number | Make | Cost per unit | # units per board | total # of units | Total cost | Vendor | Description
R | ERA-3AEB104V | Panasonic Electronic Components | 0.3 | 2 | 40 | 12 | Digi-Key | 100 kOhms ±0.1% 0.1W, 1/10W Chip Resistor 0603 (1608 Metric) Automotive AEC-Q200 Thin Film
C | CL10C151JB8NFNC | Samsung Electro-Mechanics | 0.1 | 1 | 20 | 2 | Digi-Key | 150pF ±5% 50V Ceramic Capacitor C0G, NP0 0603 (1608 Metric)
R* | CMF55100K00BHEB | Vishay Dale | 0.8 | 2 | 40 | 32 | Digi-Key | 100 kOhms ±0.1% 0.5W, 1/2W Through Hole Resistor Axial Flame Retardant Coating, Moisture Resistant, Safety Metal Film
C* | FG18C0G1H151JNT00 | TDK Corporation | 0.1 | 1 | 20 | 2 | Digi-Key | 150pF ±5% 50V Ceramic Capacitor C0G, NP0 Radial
BRD | SBBTH1506-1 | Chip Quik Inc. | 1 | 1 | 20 | 20 | Digi-Key | Breadboard, General Purpose Plated Through Hole (PTH) Pad Per Hole (Round)
HDR-M | PRPC002SAAN-RC | Sullins Connector Solutions | 0.08 | 2 | 40 | 3.2 | Digi-Key | Connector Header Through Hole 2 position 0.100" (2.54mm)
HDR-F | PPPC021LFBN-RC | Sullins Connector Solutions | 0.5 | 2 | 40 | 20 | Digi-Key | 2 Position Header Connector 0.100" (2.54mm) Through Hole Gold
[5 empty] | 0 | 0
[5 empty] | 0 | 0
[5 empty] | 0 | 0
[5 empty] | 0 | 0